## Figure 3
Ar-plasma
Time, min | OD (average) | SD
0 | 0 | 0
15 | 0.4602 | 0.01
30 | 0.9025 | 0.052
60 | 1.523 | 0.069
Fricke dosimetery. The effect of different Ar-CAP exposure time on the oxidation of ferrous ions to ferric ions. The oxidation increased linearly with increasing plasma irradiation time.

## Figure 5
| primary y-axis | secondary y-axis
concentration (%) | EPR - ratio (OH ) | EPR - ratio (Ethanol )
0.04 | 3.66 | 0.24
0.05 | 3.6 | 0.4
0.07 | 2.8 | 0.35
0.1 | 2.3 | 0.52
0.125 | 1.39 | 0.6
0.15 | 1.16 | 0.72
0.2 | 0.48 | 0.67
0.5 | 0.2 | 0.69
Effect of ethanol on .OH formation. DMPO-OH adduct signal intensity decreasing with ethanol concentration with simultaneous increase in DMPO-CH3CHOH adduct signal intensity.

## Figure 6a
distance (mm) | EPR - ratio - % | SD
8 | 100 | 0
10 | 91.17 | 12.91
12 | 78.23 | 4.78
14 | 45.9 | 4.81
16 | 9.07 | 3.92
Effect of distance on .OH formation. DMPO-OH adducts signal intensity decreases with increasing the distance from the plasma tube nozzle to sample. The yields at different distances are given as percentage from that at 8 mm considered as 100%

## Figure 6b
time (S) | average | std. dev.
15 | 3.6433 | 0.26043
30 | 5.94 | 0.52332
45 | 7.11 | 0.31113
60 | 8.3767 | 0.32968
Effect of exposure time on .OH formation. DMPO-OH adducts signal intensity increases with increasing Ar-CAP irradiation time.

## Figure 7
| EPR-A | EPR-SD | kJ/mol
Kr | 14.3 | 1.2 | 1350.8
Ar | 10.5 | 0.56 | 1520.6
Ne | 10.4 | 0.53 | 2080.7
He | 5.63 | 1.17 | 2372.3
| Kr | Ar | Ne | He
kJ/mol | 1350.8 | 1520.6 | 2080.7 | 2372.3
ESR | 14.3 | 10.5 | 10.4 | 5.63
SD | 1.2 | 0.56 | 0.53 | 1.17
Amount of .OH radicals produced by different rare gas - plasmas. The four rare gases krypton (Kr), argon (Ar), neon (Ne), and helium (He) were used to generate cold atmospheric plasma. The amount of .OH radicals formed (indicated by DMPO-OH adduct EPR signal) correlated inversely with the ionization energy of the gas. Represented data are the mean ± SD of three independent replicates.

## Figure 10
U937 | 6 h | X-ray |  | Annexin V-FITC, PI
|  | Gy | Average | SD
|  | 0 | 2.4567 | 0.41016
|  | 5 | 4.5533 | 1.1956
|  | 7.5 | 13.2467 | 0.21221
|  | 10 | 19.86 | 4.1638
Ar-CAP
Second | Apoptosis | SD
0 | 2.64 | 0.5
30 | 5.2 | 1.08
60 | 13.25 | 0.92
120 | 28.26 | 9.68
Comparison of Ar-CAP and X-irradiation with respect to apoptosis induction. The total apoptotic cell fractions in U937 cells exposed to Ar-CAP and X-irradiation investigated at 6 h post treatment by flow cytometry using annexin V-FITC and PI double staining.