## Corings
Caprolace coring descriptions
Coring no | subnr | Layer nr | Top | Bottom | Description
C1 |  | 1 | 0 | 35 | Humic peaty sand
C1 |  | 2 | 35 | 45 | Humic sand, pottery at the bottom
C1 |  | 3 | 45 | 90 | Clayey sand, reduced. Cobble at 70 cm, water level at 80 cm, ceramics until 80-90 cm
C1 |  | 4 | 90 | 130 | Peaty clayey sand, dark, plant remains (smelly)
C1 |  | 5 | 130 | 155 | Grey humic sand with plant remains
C2 |  | 1 | 0 | 60 | Humic sand
C2 |  | 2 | 60 | 75 | Yellow Humic sand
C2 |  | 3 | 75 | 110 | Yellow sand with grey clay, Gley mottles, more dense, compact then above
C2 |  | 4 | 110 | 140 | Reduced green-gray sand, slightly clayey
C3 |  | 1 | 0 | 50 | Humic sand, dark, few ceramics
C3 |  | 2 | 50 | 70 | Yellow sand
C3 |  | 3 | 70 | 80 | Yellow sand with orange mottling (gley)
C3 |  | 4 | 80 | 130 | Yellow-grey sand, more clayey and more compact than layer above
C3 |  | 6 | 130 | 132 | Grey reduced sand, ceramics
C3 |  | 7 | 135 | 160 | Grey reduced sand, ceramics
C4 |  | 1 | 0 | 70 | Dark humic sand
C4 |  | 2 | 70 | 100 | Yellow sand, loose
C4 |  | 3 | 100 | 130 | Yellow sand, more dense than above
C4 |  | 4 | 130 | 160 | Grey-yellow sand, slightly loamy, wet, weak
C5 |  | 1 | 0 | 60 | Humic sand
C5 |  | 2 | 60 | 140 | Yellow sand, transition to grey sand
C5 |  | 3 | 140 | 160 | Wet yellow grey sand
C6 |  | 1 | 0 | 40 | Humic sand
C6 |  | 2 | 40 | 110 | Sand, clay poor, at 40cm large piece of tuff
C6 |  | 3 | 110 | 120 | Sand, slightly clayey
C6 |  | 4 | 120 | 140 | Sand, clayey, gleyic, unripened
C6 |  | 5 | 140 | 150 | Reduced wet sand, slightly clayey
C7 |  | 1 | 0 | 50 | Humic sand
C7 |  | 2 | 50 | 90 | Yellow sand
C7 |  | 3 | 90 | 110 | Yellow gleyic sand
C7 |  | 4 | 110 | 150 | Grey sand, reduced, slightly clayey, unripened, wet
C8 |  | 1 | 0 | 45 | Humic, slightly peaty sand
C8 |  | 2 | 45 | 55 | Yellow sand
C8 |  | 3 | 55 | 70 | Clayey-grey-yellow sand
C8 |  | 4 | 70 | 100 | Grey yellow sand, clay poor
C9 |  | 1 | 0 | 40 | Humic sand
C9 |  | 2 | 40 | 70 | Clayey sand, dark, ceramics
C9 |  | 3 | 70 | 90 | Grey clayey sand
C10 |  |  |  |  | No description, at water surface (near southern Archaeological pit)
C11 |  | 1 | 0 | 40 | Dark humic sand
C11 |  | 2 | 40 | 80 | Grey yellow sand
C11 |  | 3 | 80 | 100 | Loamy sand
C11 |  | 4 | 100 | 120 | Sand, gradual transition to grey-greenish sand
C12 |  | 1 | 0 | 50 | Humic sand
C12 |  | 2 | >50 |  | Yellow sand, more compact and grey
C13 |  | 1 | 0 | 90 | Humic sand
C13 |  | 2 | 90 | 120 | Yellow grey sand, slightly clayey, more gleyish and wetter
C14 |  | 1 | 0 | 70 | Dark hunic sand
C14 |  | 2 | 70 | 100 | More yellow sand
C14 |  | 3 | 100 | 120 | Yellow,Grey-greenish sand, wetter
C14 |  | 4 | 120 | 150 | Loamey, clayey sand
C15 |  | 1 | 0 | 30 | Humic sand, ceramic (black gloss) at 30 cm
C15 |  | 2 | 30 | 50 | Black humic sand
C15 |  | 3 | 50 | 65 | Yellow sand
C15 |  | 4 | 65 | 100 | Grey-yellowish sand, gleyic, clayey layer at 75 cm
C15 |  | 5 | 100 | 120 | Grey-greenish-yellowish sand, slightly clayey, in water(groundwater)
C16 |  | 1 | 0 | 30 | Humic sand
C16 |  | 2 | 30 | 50 | Grey clayey, protohistoric layer?
C16 |  | 3 | 50 | 100 | Gradual transition to reduced sand
C17 |  | 1 | 0 | 20 | Humic sand
C17 |  | 2 | 20 | 30 | Sand with potsherd
C17 |  | 3 | 30 | 50 | Grey sandy clay with ceramics
C17 |  | 4 | 50 | 60 | Transition to sandy layer
C17 |  | 5 | 60 | 70 | Grey yellow sand, weak clayey
C18 |  | 1 | 0 | 30 | Humic sand
C18 |  | 2 | 30 | 45 | Peat, oxidized
C18 |  | 3 | 45 | 70 | Grey clay with potsherd,ceramics, charcoal at 55 cm
C18 |  | 4 | 70 | 150 | Grey clayey sand
C19 | C19-1 | 1 | 0 | 80 | -
C19 | C19-1 | 2 | 80 | 100 | Clay with piece of roman glass
C19 | C19-1 | 3 | 100 | 130 | Peat
C19 | C19-1 | 4 | 130 | 150 | Gradual transition towards sand
C19 | C19-W |  |  |  | C19- in water (no depths recorded)
C19 | C19-W |  |  |  | sandy clay
C19 | C19-W |  |  |  | sand
C19 | C19-W |  |  |  | peat
C19 | C19-WW | 1 | 0 | 40 | Water
C19 | C19-WW | 2 | 40 | 50 | disturbed mud
C19 | C19-WW | 3 | 50 | 55 | Clay with sand lens, clay and sand sampled
C19 | C19-WW | 4 | 55 | 60 | Peat with sand, sampled
C19 | C19-WW | 5 | 60 | 65 | Peat with sand lens, sampled
C19 | C19-WW | 6 | 65 | 140 | Peat, sampled
C19 | C19-3 |  |  |  | C19-3: core for Palaeoenv
C19 | C19-3 |  |  |  | 68 to 117 cm depth sampled
C19 | C19-3
C19 | C19-3 | 1 | 0 | 68 | Not sampled
C19 | C19-3 | 2 | 68 | 92 | Grey sandy clay
C19 | C19-3 | 3 | 92 | 93 | Sand traces
C19 | C19-3 | 4 | 93 | 117 | Peat
C19 | C19-4 |  |  |  | C19-4: core for Palaeoenv
C19 | C19-4 |  |  |  | 68 to 117 cm depth sampled
C19 | C19-4
C19 | C19-4 | 1 | 0 | 68 | Not sampled
C19 | C19-4 | 2 | 68 | 88 | Clay
C19 | C19-4 | 3 | 88 | 89 | Sand traces
C19 | C19-4 | 4 | 89 | 117 | Peat
C19 | C19-5 |  |  |  | C19 – 5: core for Palaeoenv
C19 | C19-5 |  |  |  | 67 – 116 cm depth sampled. Suitable for dateable materials
C19 | C19-5
C19 | C19-5 | 1 | 0 | 60 | Dark sandy peaty topsoil
C19 | C19-5 | 2 | 60 | 70 | Yellow sand
C19 | C19-5 | 3 | 70 | 88 | Grey sandy clay, charcoal at 80.
C19 | C19-5 | 4 | 88 | 89 | sand (lenses)
C19 | C19-5 | 5 | 89 | 92 | Laminated clay to peat
C19 | C19-5 | 6 | 92 | 120 | Peat with macro remains
C19 | C19-5 | 7 | 120 |  | End of core
C19 | C19-6 |  |  |  | Good general profile description for C19, Groundwater at 37cm, surface at +37
C19 | C19-6 |  |  |  | General description
C19 | C19-6 | 1 | 0 | 30 | humic sandy topsoil
C19 | C19-6 | 2 | 30 | 40 | Yellowish sand with Gley mottles
C19 | C19-6 | 3 | 40 | 50 | Clayey peat
C19 | C19-6 | 4 | 50 | 65 | Peaty clay
C19 | C19-6 | 5 | 65 | 85 | Blue-grey clay with plant remains
C19 | C19-6 | 6 | 85 | 88 | Blue-grey peaty clay with plant remains, fine layered
C19 | C19-6 | 7 | 88 | 89 | AV-ash lense in peaty clay
C19 | C19-6 | 8 | 89 | 92 | Fine layered clay, transition into peat below
C19 | C19-6 | 9 | 92 | 130 | Peat with macro remains
C19 | C19-6 |  | 130 |  | End of core
C19 | C19-7 |  |  |  | Thin section sample: 85-92 cm depth
C19 | C19-7 | 1 | 85 | 88 | Layered clay with peat
C19 | C19-7 | 2 | 88 | 89 | sand with mica?
C19 | C19-7 | 3 | 89 | 92 | Layered clay with peat
C20 |  | 1 | 0 | 40 | Humic sand, potsherd (very red)
C20 |  | 2 | 40 | 70 | Clayey sand
C20 |  | 3 | 70 | 80 | Clayey sand with ceramics (briquetage)
C20 |  | 4 | 80 | 100 | Yellowish sand
C20 |  | 5 | 100 | 125 | Clayey sand
C20 |  | 6 | 125 | 150 | Peaty sand (same layer as AV-peat?)
C20 |  | 7 | 150 | 170 | Humic sand
C21 |  |  |  |  | Caprolace small island, taken in water
C21 |  | 1 | 0 | 20 | Water
C21 |  | 2 | 20 | 40 | Sand
C21 |  | 3 | 40 | 100 | Peat
C22 |  |  |  |  | In water
C22 |  | 1 | 0 | 20 | Water
C22 |  | 2 | 20 | 40 | Sand
C22 |  | 3 | 40 | 100 | Peat
C23 |  |  |  |  | On top of Caprolace small island
C23 |  | 1 | 0 | 50 | Humic dark sand, potsherd at 50 cm
C23 |  | 2 | 50 | 90 | Humic dark sand, potsherd at 90 cm
C23 |  | 3 | 90 | 110 | Sand, gleyic, reduced
10 m N of C23:
|  | 1 | 0 | 210 | Sand, Humic top part, gleyic at 2m
Onshore marsh
Visit onshore marsh area W of Caprolace, appr in between 2 islands
5 corings, showing similar profile as northwest Caprolace big island. General profile:
|  | 1 | 0 | 50 | Peat, sand layer at 50 cm (aeolian quartz)
|  | 2 | 50 | 69 | Clay
|  | 3 | 69 | 70 | Clay with trace of Mica's, sand, tephra??
|  | 4 | 70 | 150 | Peat

## GPS data
GPS locations (LL WGS84)
Name | X | Y
C1 | 12.9625 | 41.3562
C2 | 12.9626 | 41.3562
C3 | 12.9627 | 41.3562
C4 | 12.9628 | 41.3561
C5 | 12.9628 | 41.356
C6 | 12.9629 | 41.356
C7 | 12.9629 | 41.3559
C8 | 12.9629 | 41.3559
C9 | 12.9629 | 41.3559
C10 | 12.9629 | 41.3559
C11 | 12.9628 | 41.3559
C12 | 12.9629 | 41.356
C13 | 12.963 | 41.356
C15 | 12.9626 | 41.3561
C14 | 12.9627 | 41.3561
C18 | 12.9626 | 41.3561
C17 | 12.9626 | 41.3561
C19 | 12.9625 | 41.3562
C20 | 12.9625 | 41.3562
C19W | 12.9625 | 41.3563
C19WW | 12.9624 | 41.3562
C21 | 12.9635 | 41.3555
C22 | 12.9637 | 41.3556
C23 | 12.9636 | 41.3555